## -summary-
File name as deployed	LIND_20120705.CR3
Program signature	53445
Deployment timestamp	2012-07-05 14:48:54 PST
Git repository tag	20120705_LIND

Table name	Record interval	Notes
tsdata	100ms = 10hz
stats30	30 min
stats5	5 min
site_daily	24 hours
site_info	once at start-up
stats30_soil	30 min
stats5_soil	5 min

StatCode	Description
Avg	arithmetic mean of samples over output period
Cov	covariance of samples over output period
Max	maximum value over output period
Med	median of samples over output period
Min	minimum value over output period
Smp	grab sample of instantaneous value
Smp+	grab sample of derived quantity
Std	standard deviation of samples over output period
Tot	total or cumulative sum of samples over output period
WV	Built-in wind-vector calculations

## tsdata
	Column label	Units	StatCode	Description	Notes
0	TIMESTAMP		--	end of period timestamp	as "YYYY-MM-DD hh:mm:ss.ss" (with quotes)
1	RECORD		--	sequential record number
2	Ux	m/s	Smp	horizontal axial wind component	(+) = into sonic array toward mounting bolt
3	Uy	m/s	Smp	horizontal cross wind component	cross wind speed, right-handed w.r.t. Ux/Uz
4	Uz	m/s	Smp	vertical wind speed	(+) = away from surface
5	Ts	C	Smp	sonic temperature	closely approximates virtual temperature
6	diag_sonic	bitmap	Smp	diagnostic code	bits 0-5 are warning flags; any value >0 has flags
7	CO2	mg/m^3	Smp	mass conc. of carbon dioxide
8	H2O	g/m^3	Smp	mass conc. of water vapor
9	diag_irga	bitmap	Smp	diagnostic code	bits 0-20 are warning flags; any value >0 has flags
10	amb_tmpr	C	Smp	ambient temperature
11	amb_press	kPa	Smp	barometric (ambient) pressure
12	CO2_signal	unity	Smp	CO2 signal quality	nominal range 0-1, 1=good quality
13	H2O_signal	unity	Smp	H2O signal quality	same as CO2_signal

## stats30
	Column label	Units	StatCode	Description	Notes
0	TIMESTAMP		--	end of period timestamp	as "YYYY-MM-DD hh:mm:ss" (with quotes)
1	RECORD		--	sequential record number
2	L	m	Smp+	Obukhov length
3	u_star	m/s	Smp+	friction velocity
4	tau	kg/(m s^2)	Smp+	momentum flux
5	Fc_wpl	mg/(m^2 s)	Smp+	CO2 flux	density-corrected (WPL)
6	LE_wpl	W/m^2	Smp+	latent heat flux	density-corrected (WPL)
7	Hc	W/m^2	Smp+	sensible heat flux	density-corrected (WPL)
8	Ts_Avg	C	Smp+	mean sonic temperature
9	Ts_Std	C	Smp+	std. dev. of sonic temperature
10	Tc_Avg	C	Smp+	mean 'corrected' sonic temp.	see Note 1 below table
11	Uz_Std	m/s	Smp+	std. dev. of vertical wind speed	note no coordinate rotations are done
12	wnd_spd	m/s	WV	mean horizontal wind speed
13	rslt_wnd_spd	m/s	WV	resultant mean horizontal WS
14	rslt_wnd_dir	degrees	WV	resultant mean wind direction	see Note 2 below table
15	std_wnd_dir	degrees	WV	std. dev. of wind speed	via CampbellSci wind speed-weighted formula
16	sonic_uptime	unity	Smp+	ratio of samples/possible	must be >=0.5 to record sonic & flux statistics
17	CO2_ppm_Avg	ppm	Avg	mean CO2 mixing ratio	mix ratio = w.r.t. dry air
18	CO2_mg_m3_Avg	mg/m^3	Avg	mean CO2 mass concentration
19	CO2_mg_m3_Std	mg/m^3	Std	std. dev. of CO2 mass conc.
20	CO2_signal_Avg	ratio	Avg	mean CO2 signal quality
21	H2O_g_kg_Avg	g_kg	Avg	mean H2O mixing ratio	mix ratio = w.r.t. dry air; units: g/kg
22	H2O_g_m3_Avg	g/m^3	Avg	mean H2O molar conc.
23	H2O_g_m3_Std	g/m^3	Std	std. dev. of H2O molar conc.
24	H2O_signal_Avg	ratio	Avg	mean H2O signal quality
25	amb_tmpr_Avg	C	Avg	mean ambient temperature
26	amb_press_Avg	kPa	Avg	mean barometric pressure
27	irga_uptime	ratio	Smp+	ratio of samples/possible	must be >=0.5 to record IRGA & flux statistics
28	T_hmp_Avg	C	Avg	mean ambient temperature
29	RH_hmp_Avg	%	Smp+	mean relative humidity	determined from actual/sat. vapor pressure means
30	e_hmp_Avg	kPa	Avg	mean H2O vapor pressure
31	e_sat_hmp_Avg	kPa	Avg	mean H2O saturation VP
32	Rn_Avg	W/m^2	Avg	mean net radiation	corrected for horizontal wind effects
33	Rn_meas_Avg	W/m^2	Avg	mean net radiation
34	PAR_totflx_Tot	mmol/m^2	Tot	total flux density	cumulative per output interval
35	PAR_flxdens_Avg	umol/s/m^2	Avg	average flux
36	Met1_wnd_spd	m/s	WV	mean horizontal wind speed	Columns 36-39 are analogous to columns 12-15
37	Met1_rslt_wnd_spd	m/s	WV	resultant mean horizontal WS
38	Met1_rslt_wnd_dir	degrees	WV	resultant mean wind direction	see Note 2 below table
39	Met1_std_wnd_dir	degrees	WV	std. dev. of wind speed	via CampbellSci wind speed-weighted formula
40	Rain_mm_Tot	mm	Tot	total precipitation	valid for rain; not snow/etc.
41	panel_tmpr_Avg	C	Avg	mean logger panel temperature
42	batt_volt_Avg	V	Avg	mean supply voltage	represents whole-system voltage

	**Note 1: ambient temp back-calculated using H2O conc. and virtual temp (which is approximated as sonic temp)
	**Note 2: not for straight-line Gaussian dispersion, OK for transport direction in variable-trajectory models (says CRBasic Editor Help)

## stats5
	Column label	Units	StatCode	Description	Notes
0	TIMESTAMP		--	end of period timestamp	as "YYYY-MM-DD hh:mm:ss" (with quotes)
1	RECORD		--	sequential record number
2	L	m	Smp+	Obukhov length
3	u_star	m/s	Smp+	friction velocity
4	tau	kg/(m s^2)	Smp+	momentum flux
5	Fc_wpl	mg/(m^2 s)	Smp+	CO2 flux	density-corrected (WPL)
6	LE_wpl	W/m^2	Smp+	latent heat flux	density-corrected (WPL)
7	Hc	W/m^2	Smp+	sensible heat flux	density-corrected (WPL)
8	Ts_Avg	C	Smp+	mean sonic temperature
9	Ts_Std	C	Smp+	std. dev. of sonic temperature
10	Tc_Avg	C	Smp+	mean 'corrected' sonic temp.	see Note 1 below table
11	Uz_Std	m/s	Smp+	std. dev. of vertical wind speed	note no coordinate rotations are done
12	wnd_spd	m/s	WV	mean horizontal wind speed
13	rslt_wnd_spd	m/s	WV	resultant mean horizontal WS
14	rslt_wnd_dir	degrees	WV	resultant mean wind direction	see Note 2 below table
15	std_wnd_dir	degrees	WV	std. dev. of wind speed	via CampbellSci wind speed-weighted formula
16	sonic_uptime	unity	Smp+	ratio of samples/possible	must be >=0.5 to record sonic & flux statistics
17	CO2_ppm_Avg	ppm	Avg	mean CO2 mixing ratio	mix ratio = w.r.t. dry air
18	CO2_mg_m3_Avg	mg/m^3	Avg	mean CO2 mass concentration
19	CO2_mg_m3_Std	mg/m^3	Std	std. dev. of CO2 mass conc.
20	CO2_signal_Avg	ratio	Avg	mean CO2 signal quality
21	H2O_g_kg_Avg	g_kg	Avg	mean H2O mixing ratio	mix ratio = w.r.t. dry air; units: g/kg
22	H2O_g_m3_Avg	g/m^3	Avg	mean H2O molar conc.
23	H2O_g_m3_Std	g/m^3	Std	std. dev. of H2O molar conc.
24	H2O_signal_Avg	ratio	Avg	mean H2O signal quality
25	amb_tmpr_Avg	C	Avg	mean ambient temperature
26	amb_press_Avg	kPa	Avg	mean barometric pressure
27	irga_uptime	ratio	Smp+	ratio of samples/possible	must be >=0.5 to record IRGA & flux statistics
28	T_hmp_Avg	C	Avg	mean ambient temperature
29	RH_hmp_Avg	%	Smp+	mean relative humidity	determined from actual/sat. vapor pressure means
30	e_hmp_Avg	kPa	Avg	mean H2O vapor pressure
31	e_sat_hmp_Avg	kPa	Avg	mean H2O saturation VP
32	Rn_Avg	W/m^2	Avg	mean net radiation	corrected for horizontal wind effects
33	Rn_meas_Avg	W/m^2	Avg	mean net radiation
34	PAR_totflx_Tot	mmol/m^2	Tot	total flux density	cumulative per output interval
35	PAR_flxdens_Avg	umol/s/m^2	Avg	average flux
36	Met1_wnd_spd	m/s	WV	mean horizontal wind speed	Columns 36-39 are analogous to columns 12-15
37	Met1_rslt_wnd_spd	m/s	WV	resultant mean horizontal WS
38	Met1_rslt_wnd_dir	degrees	WV	resultant mean wind direction	see Note 2 below table
39	Met1_std_wnd_dir	degrees	WV	std. dev. of wind speed	via CampbellSci wind speed-weighted formula
40	Rain_mm_Tot	mm	Tot	total precipitation	valid for rain; not snow/etc.
41	panel_tmpr_Avg	C	Avg	mean logger panel temperature
42	batt_volt_Avg	V	Avg	mean supply voltage	represents whole-system voltage

	**Note 1: ambient temp back-calculated using H2O conc. and virtual temp (which is approximated as sonic temp)
	**Note 2: not for straight-line Gaussian dispersion, OK for transport direction in variable-trajectory models (says CRBasic Editor Help)

## site_daily
	Column label	Units	StatCode	Description	Notes
0	TIMESTAMP		--	end of period timestamp	as "YYYY-MM-DD hh:mm:ss" (with quotes)
1	RECORD		--	sequential record number
2	latitude_Med	decDegreesN	Med	median latitude
3	longitude_Med	decDegreesE	Med	median longitude
4	magnetic_variation_Med	degreesEofN	Med	median magnetic variation	MagN+MagVar = TrueN
5	nmbr_satellites_Avg	unitless	Avg	mean number of satellites used
6	altitude_Med	m	Med	median altitude	Earth datum: WGS 84
7	altitude_Avg	m	Avg	mean altitude
8	gps_ready_Min	unitless	Min	daily minimum GPS ready signal	values less than 10 indicate poor GPS signal
9	max_clock_change	ms	Smp	largest clock adjustment done	values above 10 could indicate issues with the clock
10	nmbr_clock_change	samples	Smp	# of clock adjustments done	cumulative value since program start

## site_info
	Column label	Units	StatCode	Description	Notes
0	TIMESTAMP		--	end of period timestamp	as "YYYY-MM-DD hh:mm:ss" (with quotes)
1	RECORD		--	sequential record number
2	UTC_offset	hours	Smp	time offset from UTC	(+)=East, (-)=West
3	sonic_azimuth	degEofTN	Smp	sonic orientation w.r.t. True North
4	NRLite2_sens	uV/W/m^2	Smp	sensitivity factor
5	LI190SB_sens	uA/mmol/s/m^2	Smp	sensitivity factor
6	HFP_1_sens	W/m^2/mV	Smp	sensitivity factor
7	HFP_2_sens	W/m^2/mV	Smp	sensitivity factor
8	CompileResults		Smp	Results of program compilation
9	CardStatus		Smp	Memory card status at compilation
10	RunSig		Smp	see Note 1 below table
11	ProgSig		Smp	see Note 2 below table
12	SENSOR_DEC_5TM		Smp	True/False: soil moisture probes installed
13	SENSOR_DEC_6RAD		Smp	T/F: 6-band radiometers installed
14	SENSOR_LGR_N2OCO		Smp	T/F: Los Gatos N2O/CO analyzer deployed
15	SENSOR_PIC_CO2CH4		Smp	T/F: Picarro CO2/CH4 analyzer deployed
16	SENSOR_HFP01SC		Smp	T/F: soil heat flux plate installed

	*Note 1: RunSignature is a signature of the compiled binary data structure for the current program. Value is independent of comments added or non-functional changes to the program. Often changes with operating system changes.
	*Note 2: ProgSignature is a signature of the current running program file including comments. Does not change with operating system changes.

## stats30_soil
	Column label	Units	StatCode	Description	Notes
0	TIMESTAMP		--	end of period timestamp	as "YYYY-MM-DD hh:mm:ss" (with quotes)
1	RECORD		--	sequential record number
2	soil_5TM_ID5_epsilon_Avg	dimensionless	Avg	mean dielectric permittivity
3	soil_5TM_ID5_T_Avg	C	Avg	mean soil temperature
4	soil_5TM_ID5_VWC_Avg	v/v	Avg	mean volumetric water content	via Topp eqn (Topp et al. 1980)
5	soil_5TM_ID6_epsilon_Avg	dimensionless	Avg	mean dielectric permittivity
6	soil_5TM_ID6_T_Avg	C	Avg	mean soil temperature
7	soil_5TM_ID6_VWC_Avg	v/v	Avg	mean volumetric water content	via Topp eqn (Topp et al. 1980)
8	soil_5TM_ID7_epsilon_Avg	dimensionless	Avg	mean dielectric permittivity
9	soil_5TM_ID7_T_Avg	C	Avg	mean soil temperature
10	soil_5TM_ID7_VWC_Avg	v/v	Avg	mean volumetric water content	via Topp eqn (Topp et al. 1980)
11	soil_5TM_ID8_epsilon_Avg	dimensionless	Avg	mean dielectric permittivity
12	soil_5TM_ID8_T_Avg	C	Avg	mean soil temperature
13	soil_5TM_ID8_VWC_Avg	v/v	Avg	mean volumetric water content	via Topp eqn (Topp et al. 1980)
14	soil_5TM_ID9_epsilon_Avg	dimensionless	Avg	mean dielectric permittivity
15	soil_5TM_ID9_T_Avg	C	Avg	mean soil temperature
16	soil_5TM_ID9_VWC_Avg	v/v	Avg	mean volumetric water content	via Topp eqn (Topp et al. 1980)
17	soil_hfp1_heat_flux_Avg	W/m^2	Avg	mean soil heat flux	(+) = into soil surface
18	soil_hfp1_sensitivity	W/m^2/mV	Smp	current sensitivity factor
19	soil_hfp2_heat_flux_Avg	W/m^2	Avg	mean soil heat flux	(+) = into soil surface
20	soil_hfp2_sensitivity	W/m^2/mV	Smp	current sensitivity factor

## stats5_soil
	Column label	Units	StatCode	Description	Notes
0	TIMESTAMP		--	end of period timestamp	as "YYYY-MM-DD hh:mm:ss" (with quotes)
1	RECORD		--	sequential record number
2	soil_5TM_ID5_epsilon_Avg	dimensionless	Avg	mean dielectric permittivity
3	soil_5TM_ID5_T_Avg	C	Avg	mean soil temperature
4	soil_5TM_ID5_VWC_Avg	v/v	Avg	mean volumetric water content	via Topp eqn (Topp et al. 1980)
5	soil_5TM_ID6_epsilon_Avg	dimensionless	Avg	mean dielectric permittivity
6	soil_5TM_ID6_T_Avg	C	Avg	mean soil temperature
7	soil_5TM_ID6_VWC_Avg	v/v	Avg	mean volumetric water content	via Topp eqn (Topp et al. 1980)
8	soil_5TM_ID7_epsilon_Avg	dimensionless	Avg	mean dielectric permittivity
9	soil_5TM_ID7_T_Avg	C	Avg	mean soil temperature
10	soil_5TM_ID7_VWC_Avg	v/v	Avg	mean volumetric water content	via Topp eqn (Topp et al. 1980)
11	soil_5TM_ID8_epsilon_Avg	dimensionless	Avg	mean dielectric permittivity
12	soil_5TM_ID8_T_Avg	C	Avg	mean soil temperature
13	soil_5TM_ID8_VWC_Avg	v/v	Avg	mean volumetric water content	via Topp eqn (Topp et al. 1980)
14	soil_5TM_ID9_epsilon_Avg	dimensionless	Avg	mean dielectric permittivity
15	soil_5TM_ID9_T_Avg	C	Avg	mean soil temperature
16	soil_5TM_ID9_VWC_Avg	v/v	Avg	mean volumetric water content	via Topp eqn (Topp et al. 1980)
17	soil_hfp1_heat_flux_Avg	W/m^2	Avg	mean soil heat flux	(+) = into soil surface
18	soil_hfp1_sensitivity	W/m^2/mV	Smp	current sensitivity factor
19	soil_hfp2_heat_flux_Avg	W/m^2	Avg	mean soil heat flux	(+) = into soil surface
20	soil_hfp2_sensitivity	W/m^2/mV	Smp	current sensitivity factor