## -summary-
File name as deployed	CFNT_20120215.CR3
Program signature	53140
Deployment timestamp	2012-02-15 08:34:08 PST
Git repository tag	20120215_CFNT

Table name	Record interval	Notes
CFNT_tsdata	100ms = 10hz
CFNT_stats30	30 min	*bug: 30min HMP statistics are based on results of most recent 5min intermediate calculations
CFNT_stats5	5 min
CFNT_site_daily	24 hours

StatCode	Description
Avg	arithmetic mean of samples over output period
Cov	covariance of samples over output period
Max	maximum value over output period
Med	median of samples over output period
Min	minimum value over output period
Smp	grab sample of instantaneous value
Smp+	grab sample of derived quantity
Std	standard deviation of samples over output period
Tot	total or cumulative sum of samples over output period
WV	Built-in wind-vector calculations

## CFNT_tsdata
	Column label	Units	StatCode	Description	Notes
0	TIMESTAMP		--	end of period timestamp	as "YYYY-MM-DD hh:mm:ss.ss" (with quotes)
1	RECORD		--	sequential record number
2	Ux	m/s	Smp	horizontal wind component	(+) = into sonic array toward mounting bolt
3	Uy	m/s	Smp	horizontal wind component	cross wind speed, right-handed w.r.t. Ux/Uz
4	Uz	m/s	Smp	vertical wind speed	(+) = away from surface
5	Ts	C	Smp	sonic temperature	closely approximates virtual temperature
6	diag_sonic	bitmap	Smp	diagnostic code	bits 0-5 are warning flags; any value >0 has flags
7	CO2	mg/m^3	Smp	mass conc. of carbon dioxide
8	H2O	g/m^3	Smp	mass conc. of water vapor
9	diag_irga	bitmap	Smp	diagnostic code	bits 0-20 are warning flags; any value >0 has flags
10	amb_tmpr	C	Smp	ambient temperature
11	amb_press	kPa	Smp	barometric (ambient) pressure
12	CO2_signal		Smp	CO2 signal quality	nominal range 0-1, 1=good quality
13	H2O_signal		Smp	H2O signal quality	nominal range 0-1, 1=good quality

## CFNT_stats30
	Column label	Units	StatCode	Description	Notes
0	TIMESTAMP		--	end of period timestamp	as "YYYY-MM-DD hh:mm:ss" (with quotes)
1	RECORD		--	sequential record number
2	L	m	Smp+	Obukhov length
3	u_star	m/s	Smp+	friction velocity
4	tau	kg/(m s^2)	Smp+	momentum flux
5	Fc_wpl	mg/(m^2 s)	Smp+	CO2 flux	density-corrected (WPL)
6	LE_wpl	W/m^2	Smp+	latent heat flux	density-corrected (WPL)
7	Hc	W/m^2	Smp+	sensible heat flux	density-corrected (WPL)
8	Ts_Avg	C	Avg	mean sonic temperature	closely approximates virtual temperature
9	Ts_Std	C	Std	std. dev. of sonic temperature
10	Tc_Avg	C	Smp+	mean 'corrected' sonic temp.	see Note 1 below table
11	Uz_Std	m/s	Std	std. dev. of vertical wind speed	no rotations applied
12	wnd_spd	m/s	WV	scalar mean horizontal wind speed
13	rslt_wnd_spd	m/s	WV	resultant mean horizontal wind speed
14	std_wnd_dir	degrees	WV	std. dev. of wind speed	via CampbellSci wind speed-weighted formula
15	wnd_dir_compass	degrees	WV	resultant mean wind direction	see Note 2 below table
16	sonic_uptime	unity	Smp+	ratio of samples/possible	sonic stats not reported when < 0.5
17	CO2_ppm_Avg	ppm	Smp+	mean CO2 mixing ratio	mix ratio = w.r.t. dry air
18	CO2_mg_m3_Avg	mg/m^3	Avg	mean CO2 mass concentration
19	CO2_mg_m3_Std	mg/m^3	Std	std. dev. of CO2 mass conc.
20	CO2_signal_Avg	ratio	Avg	mean CO2 signal quality
21	H2O_g_kg_Avg	g_kg	Smp+	mean H2O mixing ratio	mix ratio = w.r.t. dry air; units: g/kg
22	H2O_g_m3_Avg	g/m^3	Avg	mean H2O molar conc.
23	H2O_g_m3_Std	g/m^3	Std	std. dev. of H2O molar conc.
24	H2O_signal_Avg	ratio	Avg	mean H2O signal quality
25	amb_tmpr_Avg	C	Avg	mean ambient temperature
26	amb_press_Avg	kPa	Avg	mean barometric pressure
27	irga_uptime	ratio	Smp+	ratio of samples/possible	irga stats not reported when < 0.5
28	T_hmp_Avg	C	Avg	mean ambient temperature
29	RH_hmp_Avg	%	Smp+	mean relative humidity	derived from actual/sat. vapor pressure means
30	e_hmp_Avg	kPa	Smp+	mean H2O vapor pressure
31	e_sat_hmp_Avg	kPa	Smp+	mean H2O saturation VP
32	Rn_Avg	W/m^2	Avg	mean net radiation	corrected for horizontal wind effects
33	Rn_meas_Avg	W/m^2	Avg	mean net radiation
34	PAR_totflx_Tot	mmol/m^2	Tot	total flux density	cumulative per output interval
35	PAR_flxdens_Avg	umol/s/m^2	Avg	average flux
36	Met1_wnd_spd	m/s	WV	scalar mean horizontal wind speed
37	Met1_rslt_wnd_spd	m/s	WV	resultant mean horizontal wind speed
38	Met1_wnd_dir	degrees	WV	resultant mean wind direction	see Note 2 below table
39	Met1_std_wnd_dir	degrees	WV	std. dev. of wind speed	via CampbellSci wind speed-weighted formula
40	Rain_mm_Tot	mm	Tot	total precipitation	valid for rain, not snow/etc.
41	panel_tmpr_Avg	C	Avg	mean logger panel temperature
42	batt_volt_Avg	V	Avg	mean supply voltage	represents whole-system voltage

	**Note 1: ambient temp back-calculated using H2O conc. and virtual temp (which is approximated as sonic temp)
	**Note 2: not for straight-line Gaussian dispersion, OK for transport direction in variable-trajectory models (CRBasic Editor Help)

## CFNT_stats5
	Column label	Units	StatCode	Description	Notes
0	TIMESTAMP		--	end of period timestamp	as "YYYY-MM-DD hh:mm:ss" (with quotes)
1	RECORD		--	sequential record number
2	L	m	Smp+	Obukhov length
3	u_star	m/s	Smp+	friction velocity
4	tau	kg/(m s^2)	Smp+	momentum flux
5	Fc_wpl	mg/(m^2 s)	Smp+	CO2 flux	density-corrected (WPL)
6	LE_wpl	W/m^2	Smp+	latent heat flux	density-corrected (WPL)
7	Hc	W/m^2	Smp+	sensible heat flux	density-corrected (WPL)
8	Ts_Avg	C	Avg	mean sonic temperature	closely approximates virtual temperature
9	Ts_Std	C	Std	std. dev. of sonic temperature
10	Tc_Avg	C	Smp+	mean 'corrected' sonic temp.	see Note 1 below table
11	Uz_Std	m/s	Std	std. dev. of vertical wind speed	no rotations applied
12	wnd_spd	m/s	WV	scalar mean horizontal wind speed
13	rslt_wnd_spd	m/s	WV	resultant mean horizontal wind speed
14	std_wnd_dir	degrees	WV	std. dev. of wind speed	via CampbellSci wind speed-weighted formula
15	wnd_dir_compass	degrees	WV	resultant mean wind direction	see Note 2 below table
16	sonic_uptime	unity	Smp+	ratio of samples/possible	sonic stats not reported when < 0.5
17	CO2_ppm_Avg	ppm	Smp+	mean CO2 mixing ratio	mix ratio = w.r.t. dry air
18	CO2_mg_m3_Avg	mg/m^3	Avg	mean CO2 mass concentration
19	CO2_mg_m3_Std	mg/m^3	Std	std. dev. of CO2 mass conc.
20	CO2_signal_Avg	ratio	Avg	mean CO2 signal quality
21	H2O_g_kg_Avg	g_kg	Smp+	mean H2O mixing ratio	mix ratio = w.r.t. dry air; units: g/kg
22	H2O_g_m3_Avg	g/m^3	Avg	mean H2O molar conc.
23	H2O_g_m3_Std	g/m^3	Std	std. dev. of H2O molar conc.
24	H2O_signal_Avg	ratio	Avg	mean H2O signal quality
25	amb_tmpr_Avg	C	Avg	mean ambient temperature
26	amb_press_Avg	kPa	Avg	mean barometric pressure
27	irga_uptime	ratio	Smp+	ratio of samples/possible	irga stats not reported when < 0.5
28	T_hmp_Avg	C	Avg	mean ambient temperature
29	RH_hmp_Avg	%	Smp+	mean relative humidity	derived from actual/sat. vapor pressure means
30	e_hmp_Avg	kPa	Smp+	mean H2O vapor pressure
31	e_sat_hmp_Avg	kPa	Smp+	mean H2O saturation VP
32	Rn_Avg	W/m^2	Avg	mean net radiation	corrected for horizontal wind effects
33	Rn_meas_Avg	W/m^2	Avg	mean net radiation
34	PAR_totflx_Tot	mmol/m^2	Tot	total flux density	cumulative per output interval
35	PAR_flxdens_Avg	umol/s/m^2	Avg	average flux
36	Met1_wnd_spd	m/s	WV	scalar mean horizontal wind speed
37	Met1_rslt_wnd_spd	m/s	WV	resultant mean horizontal wind speed
38	Met1_wnd_dir	degrees	WV	resultant mean wind direction	see Note 2 below table
39	Met1_std_wnd_dir	degrees	WV	std. dev. of wind speed	via CampbellSci wind speed-weighted formula
40	Rain_mm_Tot	mm	Tot	total precipitation	valid for rain, not snow/etc.
41	panel_tmpr_Avg	C	Avg	mean logger panel temperature
42	batt_volt_Avg	V	Avg	mean supply voltage	represents whole-system voltage

	**Note 1: ambient temp back-calculated using H2O conc. and virtual temp (which is approximated as sonic temp)
	**Note 2: not for straight-line Gaussian dispersion, OK for transport direction in variable-trajectory models (CRBasic Editor Help)

## CFNT_site_daily
	Column label	Units	StatCode	Description	Notes
0	TIMESTAMP		--	end of period timestamp	as "YYYY-MM-DD hh:mm:ss" (with quotes)
1	RECORD		--	consecutive record number
2	sonic_azimuth	degrees	Smp	sonic orientation	w.r.t True North
3	latitude_a_Avg	degreesN	Avg	mean latitude degrees	(+ = North; - = South)
4	latitude_b_Avg	minutesN	Avg	mean latitude decimal minutes	must combine with latitude degrees
5	longitude_a_Avg	degreesE	Avg	mean longitude degrees	(+ = East; - = West)
6	longitude_b_Avg	minutesE	Avg	mean longitude decimal minutes	must combine with longitude degrees
7	magnetic_variation_Avg	unitless	Avg	mean magnetic variation	MagN+MagVar = TrueN; units: degrees E of TN
8	nmbr_satellites_Avg	unitless	Avg	mean number of satellites used
9	altitude_Avg	m	Avg	mean altitude	Earth datum: WGS 84
10	gps_ready_Min	unitless	Min	daily minimum GPS ready signal	values less than 10 indicate poor GPS signal
11	max_clock_change	ms	Smp	largest clock adjustment done	values above 10 could indicate issues with the clock
12	nmbr_clock_change	samples	Smp	# of clock adjustments done	cumulative value since program start