## Sheet1
Wiring Connections
Core sensor suite |  |  |  |  | Optional sensors
Description | Channel | Color | CR3000 | 12VDC | Description | Channel | Color | CR3000 | 12VDC
Anemometer/IRGA control box (EC100) | SDM data | green | SDM-C1 |  | Soil T/VWC probes (TDR-315L) | SDI data |  | C5
| SDM clock | white | SDM-C2 |  |  | power in |  | 12V
| SDM enable | red | SDM-C3 |  |  | power ground |  | G
| SDM reference | black | G |  | Heat flux plate #1 (HFP01) | sensor signal | white | DIFF 6H
| SDM shield | clear | G |  |  | sensor reference | green | DIFF 6L
| power in | red | - | +12V |  | shield | clear | earth (⏚)
| power ground | black | - | GND | Heat flux plate #2 (HFP01) | sensor signal | white | DIFF 7H
Cup & vane (034B) | WD signal | green | SE 1 |  |  | sensor reference | green | DIFF 7L
| WD excitation | blue | VX 1 |  |  | shield | clear | earth (⏚)
| WD reference | white | earth (⏚) |  | HFP tmpr. probe (TCAV) | sensor signal | violet | DIFF 8H
| WS signal | red | P1 |  |  | sensor reference | red | DIFF 8L
| WS reference | black | earth (⏚)
| shield | clear | earth (⏚)
Tmpr./RH probe (HMP-155A) | temp signal | yellow | DIFF 2H
| RH signal | blue | DIFF 3H
| signal reference | white | DIFF 2L + DIFF 3L
| power in | red | 12V
| power ground | black | G
| shield | clear | earth (⏚)
Net radiometer (NL-Lite2) | net rad signal | red | DIFF 4H |  | Supporting Hardware
| signal reference | blue | DIFF 4L + earth (⏚) |  | Description | Channel | Color | CR3000 | 12VDC
| shield | black | earth (⏚)
PAR sensor (LI-190SB) | PAR signal | red | DIFF 5H
| signal reference | black | DIFF 5L + earth (⏚)
| shield | clear | earth (⏚)
Rain tipping bucket (TE525WS) | rain signal | black | P2
| signal reference | white | earth (⏚)
| shield | clear | earth (⏚)
GPS receiver (GPS16X-HVS) | msg trasmit (TX) | white | COM 4 Rx
| PPS | gray | COM 4 Tx
| receive data (RX) | blue | earth (⏚)
| shield | clear | earth (⏚)
| power in | red | 12V
| power ground | black | G
| power switch | yellow | G