## -summary-
Program signature	225
Git repository tag	20130507_XXXX

Table name	Record interval	Notes
tsdata	100ms = 10hz
stats30	30 min
stats5	5 min
site_daily	24 hours
site_info	once at start-up
diagnostics	5 min
extra_info	-as required-	Records changes to sensor mult./offsets & activation flags
tsdata_extra	100ms = 10hz	Inactive without LGR n2o/co or Picarro co2/ch4 analyzer
stats30_ui	30 min	Inactive without Decagon NDVI or PRI light sensors
stats5_ui	5 min	Inactive without Decagon NDVI or PRI light sensors

StatCode	Description
Avg	arithmetic mean of samples over output period
Cov	covariance of samples over output period
Max	maximum value over output period
Med	median of samples over output period
Min	minimum value over output period
Smp	grab sample of instantaneous value
Smp+	grab sample of derived quantity
Std	standard deviation of samples over output period
Tot	total or cumulative sum of samples over output period
WV	Built-in wind-vector calculations

## tsdata
	Column label	Units	StatCode	Description	Notes
0	TIMESTAMP	--	--	end of period timestamp	as "YYYY-MM-DD hh:mm:ss.ss" (with quotes)
1	RECORD	--	--	sequential record number
2	Ux	m/s	Smp	horizontal axial wind component	(+) = into sonic array toward mounting bolt
3	Uy	m/s	Smp	horizontal cross wind component	cross wind speed, right-handed w.r.t. Ux/Uz
4	Uz	m/s	Smp	vertical wind speed	(+) = away from surface
5	Ts	C	Smp	sonic temperature	closely approximates virtual temperature
6	diag_sonic	bitmap	Smp	diagnostic code	bits 0-5 are warning flags; any value >0 has flags
7	CO2	mg/m^3	Smp	mass conc. of carbon dioxide
8	H2O	g/m^3	Smp	mass conc. of water vapor
9	diag_irga	bitmap	Smp	diagnostic code	bits 0-20 are warning flags; any value >0 has flags
10	amb_tmpr	C	Smp	ambient temperature
11	amb_press	kPa	Smp	barometric (ambient) pressure
12	CO2_signal	unity	Smp	CO2 signal quality	nominal range 0-1, 1=good quality
13	H2O_signal	unity	Smp	H2O signal quality	same as CO2_signal

## stats30
	Column label	Units	StatCode	Description	Notes
0	TIMESTAMP	--	--	end of period timestamp	as "YYYY-MM-DD hh:mm:ss" (with quotes)
1	RECORD	--	--	sequential record number
2	L	m	Smp+	Obukhov length
3	u_star	m/s	Smp+	friction velocity
4	tau	kg/(m s^2)	Smp+	momentum flux
5	Fc_wpl	mg/(m^2 s)	Smp+	CO2 flux	density-corrected (WPL)
6	LE_wpl	W/m^2	Smp+	latent heat flux	density-corrected (WPL)
7	Hc	W/m^2	Smp+	sensible heat flux	density-corrected (WPL)
8	Ts_Avg	C	Smp+	mean sonic temperature
9	Ts_Std	C	Smp+	std. dev. of sonic temperature
10	Tc_Avg	C	Smp+	mean 'corrected' sonic temp.	see Note 1 below table
11	Uz_Std	m/s	Smp+	std. dev. of vertical wind speed	note no coordinate rotations are done
12	wnd_spd	m/s	WV	mean horizontal wind speed
13	rslt_wnd_spd	m/s	WV	resultant mean horizontal WS
14	rslt_wnd_dir	degrees	WV	resultant mean wind direction	see Note 2 below table
15	std_wnd_dir	degrees	WV	std. dev. of wind speed	via CampbellSci wind speed-weighted formula
16	sonic_uptime	unity	Smp+	ratio of samples/possible	(!) stats recorded regardless of value (!)
17	CO2_ppm_Avg_Avg	ppm	Avg	mean CO2 mixing ratio	mix ratio = w.r.t. dry air
18	CO2_mg_m3_Avg	mg/m^3	Avg	mean CO2 mass concentration
19	CO2_mg_m3_Std	mg/m^3	Std	std. dev. of CO2 mass conc.
20	CO2_signal_Avg	ratio	Avg	mean CO2 signal quality
21	H2O_g_kg_Avg	g/kg	Avg	mean H2O mixing ratio	mix ratio = w.r.t. dry air
22	H2O_g_m3_Avg	g/m^3	Avg	mean H2O molar conc.
23	H2O_g_m3_Std	g/m^3	Std	std. dev. of H2O molar conc.
24	H2O_signal_Avg	ratio	Avg	mean H2O signal quality
25	amb_tmpr_Avg	C	Avg	mean ambient temperature
26	amb_press_Avg	kPa	Avg	mean barometric pressure
27	irga_uptime	unity	Smp+	ratio of samples/possible	(!) stats recorded regardless of value (!)
28	T_hmp_Avg	C	Avg	mean ambient temperature
29	RH_hmp_Avg	%	Smp+	mean relative humidity	determined from actual/sat. vapor pressure means
30	e_hmp_Avg	kPa	Avg	mean H2O vapor pressure
31	e_sat_hmp_Avg	kPa	Avg	mean H2O saturation VP
32	Rn_Avg	W/m^2	Avg	mean net radiation	corrected for horizontal wind effects
33	Rn_meas_Avg	W/m^2	Avg	mean net radiation
34	PAR_totflx_Tot	mmol/m^2	Tot	total flux density	cumulative per output interval
35	PAR_flxdens_Avg	umol/s/m^2	Avg	average flux
36	Met1_wnd_spd	m/s	WV	mean horizontal wind speed	Columns 36-39 are analogous to columns 12-15
37	Met1_rslt_wnd_spd	m/s	WV	resultant mean horizontal WS
38	Met1_rslt_wnd_dir	degrees	WV	std. dev. of wind speed	via CampbellSci wind speed-weighted formula
39	Met1_std_wnd_dir	degrees	WV	resultant mean wind direction
40	Rain_mm_Tot	mm	Tot	total precipitation	valid for rain; not snow/etc.
41	soil_5TM_ID5_E_Avg	dimless	Avg	mean dielectric permittivity
42	soil_5TM_ID5_T_Avg	C	Avg	mean soil temperature
43	soil_5TM_ID5_VWC_Avg	v/v	Avg	mean volumetric water content	via Topp eqn (Topp et al. 1980)
44	soil_5TM_ID6_E_Avg	dimless	Avg	mean dielectric permittivity
45	soil_5TM_ID6_T_Avg	C	Avg	mean soil temperature
46	soil_5TM_ID6_VWC_Avg	v/v	Avg	mean volumetric water content	via Topp eqn (Topp et al. 1980)
47	soil_5TM_ID7_E_Avg	dimless	Avg	mean dielectric permittivity
48	soil_5TM_ID7_T_Avg	C	Avg	mean soil temperature
49	soil_5TM_ID7_VWC_Avg	v/v	Avg	mean volumetric water content	via Topp eqn (Topp et al. 1980)
50	soil_5TM_ID8_E_Avg	dimless	Avg	mean dielectric permittivity
51	soil_5TM_ID8_T_Avg	C	Avg	mean soil temperature
52	soil_5TM_ID8_VWC_Avg	v/v	Avg	mean volumetric water content	via Topp eqn (Topp et al. 1980)
53	soil_5TM_ID9_E_Avg	dimless	Avg	mean dielectric permittivity
54	soil_5TM_ID9_T_Avg	C	Avg	mean soil temperature
55	soil_5TM_ID9_VWC_Avg	v/v	Avg	mean volumetric water content	via Topp eqn (Topp et al. 1980)
56	soil_hfp1_heat_flux_Avg	W/m^2	Avg	mean soil heat flux
57	soil_hfp1_sensitivity	W/m^2/mV	Smp	associated sensitivity value
58	soil_hfp2_heat_flux_Avg	W/m^2	Avg	mean soil heat flux
59	soil_hfp2_sensitivity	W/m^2/mV	Smp	associated sensitivity value
60	panel_tmpr_Avg	C	Avg	mean logger panel temperature
61	batt_volt_Avg	V	Avg	mean supply voltage	represents whole-system voltage

	**Note 1: ambient temp back-calculated using H2O conc. and virtual temp (which is approximated as sonic temp)
	**Note 2: not for straight-line Gaussian dispersion, OK for transport direction in variable-trajectory models (says CRBasic Editor Help)

## stats5
	Column label	Units	StatCode	Description	Notes
0	TIMESTAMP	--	--	end of period timestamp	as "YYYY-MM-DD hh:mm:ss" (with quotes)
1	RECORD	--	--	sequential record number
2	L	m	Smp+	Obukhov length
3	u_star	m/s	Smp+	friction velocity
4	tau	kg/(m s^2)	Smp+	momentum flux
5	Fc_wpl	mg/(m^2 s)	Smp+	CO2 flux	density-corrected (WPL)
6	LE_wpl	W/m^2	Smp+	latent heat flux	density-corrected (WPL)
7	Hc	W/m^2	Smp+	sensible heat flux	density-corrected (WPL)
8	Ts_Avg	C	Smp+	mean sonic temperature
9	Ts_Std	C	Smp+	std. dev. of sonic temperature
10	Tc_Avg	C	Smp+	mean 'corrected' sonic temp.	see Note 1 below table
11	Uz_Std	m/s	Smp+	std. dev. of vertical wind speed	note no coordinate rotations are done
12	wnd_spd	m/s	WV	mean horizontal wind speed
13	rslt_wnd_spd	m/s	WV	resultant mean horizontal WS
14	rslt_wnd_dir	degrees	WV	resultant mean wind direction	see Note 2 below table
15	std_wnd_dir	degrees	WV	std. dev. of wind speed	via CampbellSci wind speed-weighted formula
16	sonic_uptime	unity	Smp+	ratio of samples/possible	(!) stats recorded regardless of value (!)
17	CO2_ppm_Avg_Avg	ppm	Avg	mean CO2 mixing ratio	mix ratio = w.r.t. dry air
18	CO2_mg_m3_Avg	mg/m^3	Avg	mean CO2 mass concentration
19	CO2_mg_m3_Std	mg/m^3	Std	std. dev. of CO2 mass conc.
20	CO2_signal_Avg	ratio	Avg	mean CO2 signal quality
21	H2O_g_kg_Avg	g/kg	Avg	mean H2O mixing ratio	mix ratio = w.r.t. dry air
22	H2O_g_m3_Avg	g/m^3	Avg	mean H2O molar conc.
23	H2O_g_m3_Std	g/m^3	Std	std. dev. of H2O molar conc.
24	H2O_signal_Avg	ratio	Avg	mean H2O signal quality
25	amb_tmpr_Avg	C	Avg	mean ambient temperature
26	amb_press_Avg	kPa	Avg	mean barometric pressure
27	irga_uptime	unity	Smp+	ratio of samples/possible	(!) stats recorded regardless of value (!)
28	T_hmp_Avg	C	Avg	mean ambient temperature
29	RH_hmp_Avg	%	Smp+	mean relative humidity	determined from actual/sat. vapor pressure means
30	e_hmp_Avg	kPa	Avg	mean H2O vapor pressure
31	e_sat_hmp_Avg	kPa	Avg	mean H2O saturation VP
32	Rn_Avg	W/m^2	Avg	mean net radiation	corrected for horizontal wind effects
33	Rn_meas_Avg	W/m^2	Avg	mean net radiation
34	PAR_totflx_Tot	mmol/m^2	Tot	total flux density	cumulative per output interval
35	PAR_flxdens_Avg	umol/s/m^2	Avg	average flux
36	Met1_wnd_spd	m/s	WV	mean horizontal wind speed	Columns 36-39 are analogous to columns 12-15
37	Met1_rslt_wnd_spd	m/s	WV	resultant mean horizontal WS
38	Met1_rslt_wnd_dir	degrees	WV	std. dev. of wind speed	via CampbellSci wind speed-weighted formula
39	Met1_std_wnd_dir	degrees	WV	resultant mean wind direction
40	Rain_mm_Tot	mm	Tot	total precipitation	valid for rain; not snow/etc.
41	soil_5TM_ID5_E_Avg	dimless	Avg	mean dielectric permittivity
42	soil_5TM_ID5_T_Avg	C	Avg	mean soil temperature
43	soil_5TM_ID5_VWC_Avg	v/v	Avg	mean volumetric water content	via Topp eqn (Topp et al. 1980)
44	soil_5TM_ID6_E_Avg	dimless	Avg	mean dielectric permittivity
45	soil_5TM_ID6_T_Avg	C	Avg	mean soil temperature
46	soil_5TM_ID6_VWC_Avg	v/v	Avg	mean volumetric water content	via Topp eqn (Topp et al. 1980)
47	soil_5TM_ID7_E_Avg	dimless	Avg	mean dielectric permittivity
48	soil_5TM_ID7_T_Avg	C	Avg	mean soil temperature
49	soil_5TM_ID7_VWC_Avg	v/v	Avg	mean volumetric water content	via Topp eqn (Topp et al. 1980)
50	soil_5TM_ID8_E_Avg	dimless	Avg	mean dielectric permittivity
51	soil_5TM_ID8_T_Avg	C	Avg	mean soil temperature
52	soil_5TM_ID8_VWC_Avg	v/v	Avg	mean volumetric water content	via Topp eqn (Topp et al. 1980)
53	soil_5TM_ID9_E_Avg	dimless	Avg	mean dielectric permittivity
54	soil_5TM_ID9_T_Avg	C	Avg	mean soil temperature
55	soil_5TM_ID9_VWC_Avg	v/v	Avg	mean volumetric water content	via Topp eqn (Topp et al. 1980)
56	soil_hfp1_heat_flux_Avg	W/m^2	Avg	mean soil heat flux
57	soil_hfp1_sensitivity	W/m^2/mV	Smp	associated sensitivity value
58	soil_hfp2_heat_flux_Avg	W/m^2	Avg	mean soil heat flux
59	soil_hfp2_sensitivity	W/m^2/mV	Smp	associated sensitivity value
60	panel_tmpr_Avg	C	Avg	mean logger panel temperature
61	batt_volt_Avg	V	Avg	mean supply voltage	represents whole-system voltage

	**Note 1: ambient temp back-calculated using H2O conc. and virtual temp (which is approximated as sonic temp)
	**Note 2: not for straight-line Gaussian dispersion, OK for transport direction in variable-trajectory models (says CRBasic Editor Help)

## site_daily
	Column label	Units	StatCode	Description	Notes
0	TIMESTAMP	--	--	end of period timestamp	as "YYYY-MM-DD hh:mm:ss" (with quotes)
1	RECORD	--	--	sequential record number
2	latitude_Med	decDegreesN	Med	median latitude
3	longitude_Med	decDegreesE	Med	median longitude
4	magnetic_variation_Med	degreesEofN	Med	median magnetic variation	MagN+MagVar = TrueN
5	nmbr_satellites_Avg	unitless	Avg	mean number of satellites used
6	altitude_Med	m	Med	median altitude	Earth datum: WGS 84
7	altitude_Avg	m	Avg	mean altitude
8	gps_ready_Min	unitless	Min	daily minimum GPS ready signal	values less than 10 indicate poor GPS signal
9	max_clock_change	ms	Smp	largest clock adjustment done	values above 10 could indicate issues with the clock
10	nmbr_clock_change	occurrences	Smp	# of clock adjustments done	cumulative value since program start
11	batt_volt_Min	V	Min	minimum battery voltage
12	batt_volt_TMn	V	(Min)	time of battery voltage minimum
13	batt_volt_Max	V	Max	maximum battery voltage
14	batt_volt_TMx	V	(Max)	time of battery voltage maximum
15	T_hmp_Min	C	Min	minimum ambient temp.
16	T_hmp_TMn	C	(Min)	time of ambient temp. minimum
17	T_hmp_Max	C	Max	maximum ambient temp.
18	T_hmp_TMx	C	(Max)	time of ambient temp. maximum

## site_info
	Column label	Units	StatCode	Description	Notes
0	TIMESTAMP	--	--	end of period timestamp	as "YYYY-MM-DD hh:mm:ss" (with quotes)
1	RECORD	--	--	sequential record number
2	UTC_offset	hours	Smp	time offset from UTC	(+)=East, (-)=West
3	sonic_azimuth	degEofTN	Smp	sonic orientation w.r.t. True North
4	NRLite2_sens	uV/W/m^2	Smp	sensitivity factor
5	LI190SB_sens	uA/mmol/s/m^2	Smp	sensitivity factor
6	HFP_1_sens	W/m^2/mV	Smp	sensitivity factor	value loaded at program start-up
7	HFP_2_sens	W/m^2/mV	Smp	sensitivity factor	value loaded at program start-up
8	CompileResults		Smp	Results of program compilation
9	CardStatus		Smp	Memory card status at compilation
10	RunSig		Smp	see Note 1 below table
11	ProgSig		Smp	see Note 2 below table
12	hfp_installed	True/False	Smp	soil heat flux plate installed

	*Note 1: RunSignature is a signature of the compiled binary data structure for the current program. Value is independent of comments added or non-functional changes to the program. Often changes with operating system changes.
	*Note 2: ProgSignature is a signature of the current running program file including comments. Does not change with operating system changes.

## extra_info
	Column label	Units	StatCode	Description	Notes
0	TIMESTAMP	--	--	end of period timestamp	as "YYYY-MM-DD hh:mm:ss.ss" (with quotes)
1	RECORD	--	--	sequential record number
2	Decagon_NDVI_installed	True/False	Smp	Decagon NDVI light sensor installed	UI team
3	Decagon_PRI_installed	True/False	Smp	Decagon PRI light sensor installed	UI team
4	LGR_n2oco_installed	True/False	Smp	N2O/CO analyzer installed	Los Gatos Research
5	lgr_n2o_mult	units/mV	Smp	N2O ADC multiplier	default: 1.0
6	lgr_n2o_offset	units @ 0mV	Smp	N2O ADC offset	default: 0
7	lgr_co_mult	units/mV	Smp	CO ADC multiplier	default: 1.0
8	lgr_co_offset	units @ 0mV	Smp	CO ADC offset	default: 0
9	lgr_h2o_mult	units/mV	Smp	H2O ADC multiplier	default: 1.0
10	lgr_h2o_offset	units @ 0mV	Smp	H2O ADC offset	default: 0
11	Picarro_co2ch4_installed	True/False	Smp	CO2/CH4 analyzer installed	Picarro, Inc. (G2301-f)
12	pic_co2_mult	units/mV	Smp	CO2 ADC multiplier	default: 1.0
13	pic_co2_offset	units @ 0mV	Smp	CO2 ADC offset	default: 0
14	pic_ch4_mult	units/mV	Smp	CH4 ADC multiplier	default: 1.0
15	pic_ch4_offset	units @ 0mV	Smp	CH4 ADC offset	default: 0
16	pic_h2o_mult	units/mV	Smp	H2O ADC multiplier	default: 1.0
17	pic_h2o_offset	units @ 0mV	Smp	H2O ADC offset	default: 0

	ADC: analog-to-digital converter

## diagnostics
	Column label	Units	StatCode	Description	Notes
0	TIMESTAMP	--	--	end of period timestamp	as "YYYY-MM-DD hh:mm:ss" (with quotes)
1	RECORD	--	--	sequential record number
2	total_scans	samples	Tot	number of fast scans performed
3	scans_1hz	samples	Tot	number of slow scans performed
4	scans_5s	samples	Tot	number of soil scans performed
5	skipped_10hz_scans	scans	Smp	number of fast scans skipped
6	skipped_1hz_scans	scans	Smp	number of slow scans skipped
7	skipped_5s_scans	scans	Smp	number of soil scans skipped
8	watchdog_errors	counts	Smp	number of watchdog errors

## tsdata_extra
	Column label	Units	StatCode	Description	Notes
0	TIMESTAMP	--	--	end of period timestamp	as "YYYY-MM-DD hh:mm:ss.ss" (with quotes)
1	RECORD	--	--	sequential record number
2	lgr_n2o	scale-dependent	Smp	mixing ratio of nitrous oxide
3	lgr_co	scale-dependent	Smp	mixing ratio of carbon monoxide
4	lgr_h2o	scale-dependent	Smp	mixing ratio of water vapor
5	pic_co2	scale-dependent	Smp	mixing ratio of carbon dioxide
6	pic_ch4	scale-dependent	Smp	mixing ratio of methane
7	pic_h2o	scale-dependent	Smp	mixing ratio of water vapor

	Multipliers and offsets associated with values in this table are recorded in the extra_info table. The most recent mult/offset value from the extra_info table is applied to measurements in real-time before being recorded in this table so it is not necessary to perform post-scaling. Refer to the mult/offset value to obtain proper units. If no scaling is applied (ie., mult=1.0 / offset=0) then the units are mV.

## stats30_ui
	Column label	Units	StatCode	Description	Notes
0	TIMESTAMP		--	end of period timestamp	as "YYYY-MM-DD hh:mm:ss" (with quotes)
1	RECORD		--	sequential record number
2	dec_ndvi_up1_Avg	unknown	Avg
3	dec_ndvi_up2_Avg	unknown	Avg
4	dec_ndvi_dn1_Avg	unknown	Avg
5	dec_ndvi_dn2_Avg	unknown	Avg
6	dec_pri_up1_Avg	unknown	Avg
7	dec_pri_up2_Avg	unknown	Avg
8	dec_pri_dn1_Avg	unknown	Avg
9	dec_pri_dn2_Avg	unknown	Avg
10	tblcalls_Tot	samples	Tot	# of table calls (possible samples)

## stats5_ui
	Column label	Units	StatCode	Description	Notes
0	TIMESTAMP		--	end of period timestamp	as "YYYY-MM-DD hh:mm:ss" (with quotes)
1	RECORD		--	sequential record number
2	dec_ndvi_up1_Avg	unknown	Avg
3	dec_ndvi_up2_Avg	unknown	Avg
4	dec_ndvi_dn1_Avg	unknown	Avg
5	dec_ndvi_dn2_Avg	unknown	Avg
6	dec_pri_up1_Avg	unknown	Avg
7	dec_pri_up2_Avg	unknown	Avg
8	dec_pri_dn1_Avg	unknown	Avg
9	dec_pri_dn2_Avg	unknown	Avg
10	tblcalls_Tot	samples	Tot	# of table calls (possible samples)